## Worksheet 1
Function argument | Description | Possible sources | Default
clim.signal | Input climate signal from which a pseudo-proxy will be forward modelled. | Climate model, instrumental record.
timepoints | Time points at which to generate pseudo-proxy values. | Arbitrary, or to match an existing proxy record.
calibration.type | Type of proxy, e.g. U37K′ or MgCa, to which the clim.signal is converted before thearchiving and measurement of the proxy is simulated. Defaults to “identity” which means no conversion takes place. |  | identity
habitat.weights | Habitat weights provide information onseasonal and habitat (e.g. depth) differences in the amount of proxy material produced.This allows seasonal and habitat biases in therecorded climate to be modelled. | Sediment trap data, dynamicpopulation/biogeochemical model (e.g. Fraileet al., 2008; Uitz et al., 2010), or temperature dependent growth function (e.g. from FAME,Roche et al., 2017). | equal for all
bio.depth | Bioturbation depth in cm, the depth down to which the sediment is mixed byburrowing organisms. | Estimated from radiocarbon or from globaldistribution (Teal et al., 2010). | 10
sed.acc.rate | Sediment accumulation rate in cm kyr−1. | Sediment core age model. | 50
layer.width | Width of the sediment layer in cm from which samples were taken, e.g. foraminiferawere picked or alkenones were extracted. | Core sampling protocol. | 1
n.samples | No. of, for example, foraminifera sampled per time point. A single number or a vector with one valuefor each time point. Can be set to Inf fornon-discrete proxies, e.g. U37K′. | Core sampling protocol. | 30
sigma.meas | Standard deviation of measurement error. | Reproducibility of measurements on realworld material.
sigma.ind | Standard deviation of individual variation.
n.replicates | Number of replicate pseudo-proxy time seriesto simulate from the climate signal.